## Technical Specifications
Select Trailer ↓
Version | Total Carrying Capacity [kg] | Unloaded weight standard version [kg] | Loading capacity net [kg] | Inside length of trailer (A) [cm] | Inside width of trailer (B) [cm] | Floor height (C) [cm] | Length of drawbar (D) [cm] | Overall length (E) [cm] | Overall width (F) [cm] | Overall height (G) [cm] | Torque height (H) [cm] | Track width (I) [cm]
PL752515 one axle un-braked | 750 | 256 | 494 | 255 | 150 | 62 | 121 | 375 | 157 | 93 | 41 | 119
PL752517 one axle un-braked | 750 | 269 | 481 | 255 | 170 | 62 | 118 | 378 | 177 | 93 | 41 | 139
PL752915 one axle un-braked | 750 | 269 | 481 | 290 | 150 | 62 | 121 | 410 | 157 | 93 | 41 | 119
PL752917 one axle un-braked | 750 | 282 | 468 | 290 | 170 | 62 | 118 | 413 | 177 | 93 | 41 | 139
PL753215 one axle un-braked | 750 | 290 | 460 | 325 | 150 | 62 | 121 | 440 | 157 | 93 | 41 | 119
PL753217 one axle un-braked | 750 | 306 | 444 | 325 | 170 | 62 | 118 | 443 | 177 | 93 | 41 | 139
PL752515 one axle braked | 750 | 299 | 451 | 255 | 150 | 63 | 126 | 380 | 157 | 93 | 43 | 119
PL752517 one axle braked | 750 | 313 | 437 | 255 | 170 | 63 | 123 | 383 | 177 | 93 | 43 | 139
PL752915 one axle braked | 750 | 311 | 439 | 290 | 150 | 63 | 126 | 415 | 157 | 93 | 43 | 119
PL752917 one axle braked | 750 | 326 | 424 | 290 | 170 | 63 | 123 | 418 | 177 | 93 | 43 | 139
PL753215 one axle braked | 750 | 334 | 416 | 325 | 150 | 63 | 126 | 450 | 157 | 93 | 43 | 119
PL753217 one axle braked | 750 | 350 | 400 | 325 | 170 | 63 | 123 | 453 | 177 | 93 | 43 | 139
PL752515 tandem un-braked | 750 | 306 | 444 | 255 | 150 | 62 | 121 | 375 | 157 | 93 | 41 | 119
PL752517 tandem un-braked | 750 | 320 | 430 | 255 | 170 | 62 | 118 | 378 | 177 | 93 | 41 | 139
PL752915 tandem un-braked | 750 | 318 | 432 | 290 | 150 | 62 | 121 | 410 | 157 | 93 | 41 | 119
PL752917 tandem un-braked | 750 | 333 | 417 | 290 | 170 | 62 | 118 | 413 | 177 | 93 | 41 | 139
PL753215 tandem un-braked | 750 | 34 | 716 | 325 | 150 | 62 | 121 | 440 | 157 | 93 | 41 | 119
PL753217 tandem un-braked | 750 | 357 | 393 | 325 | 170 | 62 | 118 | 443 | 177 | 93 | 41 | 139
PL752515 tandem braked | 750 | 375 | 375 | 255 | 150 | 63 | 126 | 380 | 157 | 93 | 43 | 119
PL752517 tandem braked | 750 | 391 | 359 | 255 | 170 | 63 | 123 | 383 | 177 | 93 | 43 | 139
PL752915 tandem braked | 750 | 388 | 362 | 290 | 150 | 63 | 126 | 415 | 157 | 93 | 43 | 119
PL752917 tandem braked | 750 | 404 | 346 | 290 | 170 | 63 | 123 | 418 | 177 | 93 | 43 | 139
PL753215 tandem braked | 750 | 410 | 340 | 325 | 150 | 63 | 126 | 450 | 157 | 93 | 43 | 119
PL753217 tandem braked | 750 | 428 | 322 | 325 | 170 | 63 | 123 | 453 | 177 | 93 | 43 | 139
PL132515 one axle braked | 1350 | 312 | 1038 | 255 | 150 | 62.5 | 126 | 380 | 157 | 93 | 42.5 | 119
PL132517 one axle braked | 1350 | 326 | 1024 | 255 | 170 | 62.5 | 123 | 383 | 177 | 93 | 42.5 | 139
PL132915 one axle braked | 1350 | 325 | 1025 | 290 | 150 | 62.5 | 126 | 415 | 157 | 93 | 42.5 | 119
PL132917 one axle braked | 1350 | 340 | 1010 | 290 | 170 | 62.5 | 123 | 418 | 177 | 93 | 42.5 | 139
PL133215 one axle braked | 1350 | 347 | 1003 | 325 | 150 | 62.5 | 126 | 450 | 157 | 93 | 42.5 | 119
PL133217 one axle braked | 1350 | 364 | 986 | 325 | 170 | 62.5 | 123 | 453 | 177 | 93 | 42.5 | 139
PL202515 tandem braked | 2000 | 386 | 1614 | 255 | 150 | 63 | 126 | 380 | 157 | 93 | 43 | 119
PL202517 tandem braked | 2000 | 402 | 1598 | 255 | 170 | 63 | 123 | 383 | 177 | 93 | 43 | 139
PL202915 tandem braked | 2000 | 399 | 1601 | 290 | 150 | 63 | 126 | 415 | 157 | 93 | 43 | 119
PL202917 tandem braked | 2000 | 416 | 1584 | 290 | 170 | 63 | 123 | 418 | 177 | 93 | 43 | 139
PL203215 tandem braked | 2000 | 421 | 1579 | 325 | 150 | 63 | 126 | 450 | 157 | 93 | 43 | 119
PL203217 tandem braked | 2000 | 440 | 1560 | 325 | 170 | 63 | 123 | 453 | 177 | 93 | 43 | 139

## Technical Specifications option
Select Option ↓
Description options PL Craft Series | Added weight [kg] | Loading floor height/torque height [cm] | Height from floor [cm] (J) | Passage height of taurpalin [cm] (K)
Wheels 185/60R12 instead of 145/70R13 single axle | +8 | + 0,5
Wheels 185/60R12 instead of 145/70R13 tandem axle | +16 | + 0,5
Jockey wheel slideable (750kg) | +17
Jockey wheel foldable (750kg) | +35
Jockey wheel foldable (1350/2000kg) | +18
Propstands 90 degrees adjustable | +19
Aluminium ramps set of 2 pieces | +9
Aluminium sideboards 30cm high (L255xB150) | +54 |  | 60
Aluminium sideboards 30cm high (L255xB170) | +55 |  | 60
Aluminium sideboards 30cm high (L290xB150) | +56 |  | 60
Aluminium sideboards 30cm high (L290xB170) | +57 |  | 60
Aluminium sideboards 30cm high (L325xB150) | +58 |  | 60
Aluminium sideboards 30cm high (L325xB170) | +59 |  | 60
Front rack 150 cm breed | +9 |  | 85
Front rack 170 cm breed | +10 |  | 85
Flat trailer without cornerposts/sideboards - (L255xB150) | -56
Flat trailer without cornerposts/sideboards - (L255xB170) | -57
Flat trailer without cornerposts/sideboards - (L290xB150) | -57
Flat trailer without cornerposts/sideboards - (L290xB170) | -58
Flat trailer without cornerposts/sideboards - (L325xB150) | -59
Flat trailer without cornerposts/sideboards - (L325xB170) | -61
Mesh sides 70cm high (L255xB150) | +94 |  | 100
Mesh sides 70cm high (L255xB170) | +97 |  | 100
Mesh sides 70cm high (L290xB150) | +99 |  | 100
Mesh sides 70cm high (L290xB170) | +102 |  | 100
Mesh sides 70cm high (L325xB150) | +104 |  | 100
Mesh sides 70cm high (L325xB170) | +107 |  | 100
Tarpaulin 160cm high (L255xB150) | + 99 |  | 173 | 160
Tarpaulin 160cm high (L255xB170) | +102 |  | 173 | 160
Tarpaulin 160cm high (L290xB150) | +108 |  | 173 | 160
Tarpaulin 160cm high (L290xB170) | +111 |  | 173 | 160
Tarpaulin 160cm high (L325xB150) | +114 |  | 173 | 160
Tarpaulin 160cm high (L325xB170) | +118 |  | 173 | 160
Tarpaulin 190cm high (L255xB150) | +105 |  | 203 | 190
Tarpaulin 190cm high (L255xB170) | +108 |  | 203 | 190
Tarpaulin 190cm high (L290xB150) | +114 |  | 203 | 190
Tarpaulin 190cm high (L290xB170) | +118 |  | 203 | 190
Tarpaulin 190cm high (L325xB150) | +121 |  | 203 | 190
Tarpaulin 190cm high (L325xB170) | +125 |  | 203 | 190
Flat vinyl cover (L255xB150) | +4
Flat vinyl cover (L255xB170) | +4
Flat vinyl cover (L290xB150) | +4
Flat vinyl cover (L290xB170) | +4
Flat vinyl cover (L325xB150) | +5
Flat vinyl cover (L325xB170) | +5

## Aluminium boards specifications
Dimensions in mm
Select Trailer ↓
Version | Front board (A) | Side board length (B) | Board height (D) | Height flat trailer (E) | Wall height (F) | Gap height (G) | Ridge height (H)
L255cm x H30cm | - | 2497 | 300 | 175 | 190 | 90 | 28
L290cm x H30cm | - | 2847 | 300 | 175 | 190 | 90 | 28
L325cm x H30cm | - | 3197 | 300 | 175 | 190 | 90 | 28
L150cm x H30cm | 1447 | - | 300 | 175 | 190 | 90 | 28
L170cm x H30cm | 1647 | - | 300 | 175 | 190 | 90 | 28