## Technical specifications PL
Select Trailer ↓
Version | Total Carrying Capacity [kg] | Unloaded weight standard version [kg] | Loading capacity net [kg] | Inside length of trailer (A) [cm] | Inside width of trailer (B) [cm] | Floor height (C) [cm] | Length of drawbar (D) [cm] | Overall length (E) [cm] | Overall width (F) [cm] | Overall height (G) [cm] | Torque height (H) [cm]
PL132515 | 1350 | 379 | 971 | 251 | 155 | 64.5 | 133.5 | 394 | 161 | 94 | 42
PL133015 | 1350 | 415 | 935 | 301 | 155 | 64.5 | 133.5 | 444 | 161 | 94 | 42
PL133016 | 1350 | 425 | 925 | 301 | 165 | 64.5 | 133 | 443.5 | 171 | 94 | 42
PL133018 | 1350 | 452 | 898 | 301 | 185 | 64.5 | 149 | 459.5 | 191 | 94 | 42
PL133020 | 1350 | 461 | 889 | 301 | 202 | 64.5 | 147 | 457.5 | 208 | 94 | 42
PL152515 | 1500 | 383 | 1117 | 251 | 155 | 64.5 | 133.5 | 394 | 161 | 94 | 42
PL153015 | 1500 | 420 | 1080 | 301 | 155 | 64.5 | 133.5 | 444 | 161 | 94 | 42
PL153016 | 1500 | 430 | 1070 | 301 | 165 | 64.5 | 133 | 443.5 | 171 | 94 | 42
PL153018 | 1500 | 457 | 1043 | 301 | 185 | 64.5 | 149 | 459.5 | 191 | 94 | 42
PL153020 | 1500 | 466 | 1034 | 301 | 202 | 64.5 | 147 | 457.5 | 208 | 94 | 42
PL182515 | 1800 | 397 | 1403 | 251 | 155 | 64.5 | 133 | 393.5 | 161 | 94 | 42
PL183015 | 1800 | 434 | 1366 | 301 | 155 | 64.5 | 133 | 443.5 | 161 | 94 | 42
PL183016 | 1800 | 444 | 1356 | 301 | 165 | 64.5 | 132.5 | 443 | 171 | 94 | 42
PL183018 | 1800 | 472 | 1328 | 301 | 185 | 64.5 | 148.5 | 459 | 191 | 94 | 42
PL183020 | 1800 | 481 | 1319 | 301 | 202 | 64.5 | 146.5 | 457 | 208 | 94 | 42
PL203015 | 2000 | 506 | 1494 | 301 | 155 | 64.5 | 133 | 443.5 | 161 | 94 | 42
PL203016 | 2000 | 516 | 1484 | 301 | 165 | 64.5 | 132.5 | 443 | 171 | 94 | 42
PL203018 | 2000 | 545 | 1455 | 301 | 185 | 64.5 | 148.5 | 459 | 191 | 94 | 42
PL203020 | 2000 | 564 | 1436 | 301 | 185 | 64.5 | 146.5 | 457 | 208 | 94 | 42
PL203318 | 2000 | 562 | 1438 | 331 | 185 | 64.5 | 148.5 | 489 | 191 | 94 | 42
PL203320 | 2000 | 581 | 1419 | 331 | 202 | 64.5 | 146.5 | 487 | 208 | 94 | 42
PL203518 | 2000 | 584 | 1416 | 351 | 185 | 64.5 | 148.5 | 509 | 191 | 94 | 42
PL203520 | 2000 | 604.4447 | 1395.5553 | 351 | 202 | 64.5 | 146.5 | 507 | 208 | 94 | 42
PL203522 | 2000 | 627.3038 | 1372.6962 | 351 | 222 | 64.5 | 144 | 504.5 | 228 | 94 | 42
PL204018 | 2000 | 611.9646 | 1388.0354 | 401 | 185 | 64.5 | 148.5 | 559 | 191 | 94 | 42
PL204020 | 2000 | 633.5407 | 1366.4593 | 401 | 202 | 64.5 | 146.5 | 557 | 208 | 94 | 42
PL204022 | 2000 | 657.6844 | 1342.3156 | 401 | 222 | 64.5 | 144 | 554.5 | 228 | 94 | 42
PL204024 | 2000 | 688.6329 | 1311.3671 | 401 | 248 | 64.5 | 140 | 550.5 | 254 | 94 | 42
PL273015 | 2700 | 509 | 2191 | 301 | 155 | 64.5 | 132 | 442.5 | 161 | 94 | 42
PL273016 | 2700 | 520 | 2180 | 301 | 165 | 64.5 | 131.5 | 442 | 171 | 94 | 42
PL273018 | 2700 | 549 | 2151 | 301 | 185 | 64.5 | 147.5 | 458 | 191 | 94 | 42
PL273020 | 2700 | 567 | 2133 | 301 | 202 | 64.5 | 145.5 | 456 | 208 | 94 | 42
PL273318 | 2700 | 566 | 2134 | 331 | 185 | 64.5 | 147.5 | 488 | 191 | 94 | 42
PL273320 | 2700 | 585 | 2115 | 331 | 202 | 64.5 | 145.5 | 486 | 208 | 94 | 42
PL273518 | 2700 | 588 | 2112 | 351 | 185 | 64.5 | 147.5 | 508 | 191 | 94 | 42
PL273520 | 2700 | 608.1187 | 2091.8813 | 351 | 202 | 64.5 | 145.5 | 506 | 208 | 94 | 42
PL273522 | 2700 | 630.9778 | 2069.0222 | 351 | 222 | 64.5 | 143 | 503.5 | 228 | 94 | 42
PL274018 | 2700 | 615.6386 | 2084.3614 | 401 | 185 | 64.5 | 147.5 | 558 | 191 | 94 | 42
PL274020 | 2700 | 637.2147 | 2062.7853 | 401 | 202 | 64.5 | 145.5 | 556 | 208 | 94 | 42
PL274022 | 2700 | 661.3584 | 2038.6416 | 401 | 222 | 64.5 | 143 | 553.5 | 228 | 94 | 42
PL274024 | 2700 | 692.3069 | 2007.6931 | 401 | 248 | 64.5 | 139 | 549.5 | 254 | 94 | 42
PL274518 | 2700 | 717.1634 | 1982.8366 | 453 | 185 | 64.5 | 147.5 | 610 | 191 | 94 | 42
PL274520 | 2700 | 740.8214 | 1959.1786 | 453 | 202 | 64.5 | 145.5 | 608 | 208 | 94 | 42
PL274522 | 2700 | 767.497 | 1932.503 | 453 | 222 | 64.5 | 143 | 605.5 | 228 | 94 | 42
PL274524 | 2700 | 796.525 | 1903.475 | 453 | 248 | 64.5 | 139 | 601.5 | 254 | 94 | 42
PL275018 | 2700 | 757.4723 | 1942.5277 | 503 | 185 | 64.5 | 147.5 | 660 | 191 | 94 | 42
PL275020 | 2700 | 783.1692 | 1916.8308 | 503 | 202 | 64.5 | 145.5 | 658 | 208 | 94 | 42
PL275022 | 2700 | 812.2709 | 1887.7291 | 503 | 222 | 64.5 | 143 | 655.5 | 228 | 94 | 42
PL275024 | 2700 | 831.777 | 1868.223 | 503 | 248 | 64.5 | 139 | 651.5 | 254 | 94 | 42
PL275518 | 2700 | 790.6243 | 1909.3757 | 553 | 185 | 64.5 | 147.5 | 710 | 191 | 94 | 42
PL275520 | 2700 | 817.3923 | 1882.6077 | 553 | 202 | 64.5 | 145.5 | 708 | 208 | 94 | 42
PL275522 | 2700 | 847.7231 | 1852.2769 | 553 | 222 | 64.5 | 143 | 705.5 | 228 | 94 | 42
PL275524 | 2700 | 886.6431 | 1813.3569 | 553 | 248 | 64.5 | 139 | 701.5 | 254 | 94 | 42
PL276320 | 2700 | 880.8861 | 1819.1139 | 633 | 202 | 64.5 | 145.5 | 788 | 208 | 94 | 42
PL276322 | 2700 | 914.4298 | 1785.5702 | 633 | 222 | 64.5 | 143 | 785.5 | 228 | 94 | 42
PL276324 | 2700 | 957.4666 | 1742.5334 | 633 | 248 | 64.5 | 139 | 781.5 | 254 | 94 | 42
PL303018 | 3000 | 563 | 2437 | 301 | 185 | 64.5 | 147.5 | 458 | 191 | 94 | 42
PL303020 | 3000 | 581 | 2419 | 301 | 202 | 64.5 | 145.5 | 456 | 208 | 94 | 42
PL303318 | 3000 | 580 | 2420 | 331 | 185 | 64.5 | 147.5 | 488 | 191 | 94 | 42
PL303320 | 3000 | 599 | 2401 | 331 | 202 | 64.5 | 145.5 | 486 | 208 | 94 | 42
PL303518 | 3000 | 601 | 2399 | 351 | 185 | 64.5 | 147.5 | 508 | 191 | 94 | 42
PL303520 | 3000 | 621.9967 | 2378.0033 | 351 | 202 | 64.5 | 145.5 | 506 | 208 | 94 | 42
PL303522 | 3000 | 644.8558 | 2355.1442 | 351 | 222 | 64.5 | 143 | 503.5 | 228 | 94 | 42
PL304018 | 3000 | 629.5166 | 2370.4834 | 401 | 185 | 64.5 | 147.5 | 558 | 191 | 94 | 42
PL304020 | 3000 | 651.0927 | 2348.9073 | 401 | 202 | 64.5 | 145.5 | 556 | 208 | 94 | 42
PL304022 | 3000 | 675.2364 | 2324.7636 | 401 | 222 | 64.5 | 143 | 553.5 | 228 | 94 | 42
PL304024 | 3000 | 706.1849 | 2293.8151 | 401 | 248 | 64.5 | 139 | 549.5 | 254 | 94 | 42
PL304518 | 3000 | 731.0414 | 2268.9586 | 453 | 185 | 64.5 | 147.5 | 610 | 191 | 94 | 42
PL304520 | 3000 | 754.6994 | 2245.3006 | 453 | 202 | 64.5 | 145.5 | 608 | 208 | 94 | 42
PL304522 | 3000 | 781.375 | 2218.625 | 453 | 222 | 64.5 | 143 | 605.5 | 228 | 94 | 42
PL304524 | 3000 | 810.403 | 2189.597 | 453 | 248 | 64.5 | 139 | 601.5 | 254 | 94 | 42
PL305018 | 3000 | 771.3503 | 2228.6497 | 503 | 185 | 64.5 | 147.5 | 660 | 191 | 94 | 42
PL305020 | 3000 | 797.0472 | 2202.9528 | 503 | 202 | 64.5 | 145.5 | 658 | 208 | 94 | 42
PL305022 | 3000 | 826.1489 | 2173.8511 | 503 | 222 | 64.5 | 143 | 655.5 | 228 | 94 | 42
PL305024 | 3000 | 845.655 | 2154.345 | 503 | 248 | 64.5 | 139 | 651.5 | 254 | 94 | 42
PL305518 | 3000 | 804.5023 | 2195.4977 | 553 | 185 | 64.5 | 147.5 | 710 | 191 | 94 | 42
PL305520 | 3000 | 831.2703 | 2168.7297 | 553 | 202 | 64.5 | 145.5 | 708 | 208 | 94 | 42
PL305522 | 3000 | 861.6011 | 2138.3989 | 553 | 222 | 64.5 | 143 | 705.5 | 228 | 94 | 42
PL305524 | 3000 | 900.5211 | 2099.4789 | 553 | 248 | 64.5 | 139 | 701.5 | 254 | 94 | 42
PL306320 | 3000 | 894.7641 | 2105.2359 | 633 | 202 | 64.5 | 145.5 | 788 | 208 | 94 | 42
PL306322 | 3000 | 928.3078 | 2071.6922 | 633 | 222 | 64.5 | 143 | 785.5 | 228 | 94 | 42
PL306324 | 3000 | 971.3446 | 2028.6554 | 633 | 248 | 64.5 | 139 | 781.5 | 254 | 94 | 42
PL353018 | 3500 | 602 | 2898 | 301 | 185 | 64.5 | 150 | 460.5 | 191 | 94 | 42
PL353018 Parabolic | 3500 | 635 | 2865 | 301 | 185 | 70.5 | 150 | 460.5 | 191 | 99.5 | 42
PL353020 | 3500 | 622 | 2878 | 301 | 202 | 64.5 | 148 | 458.5 | 208 | 94 | 42
PL353020 Parabolic | 3500 | 655 | 2845 | 301 | 202 | 70.5 | 148 | 458.5 | 208 | 99.5 | 42
PL353318 | 3500 | 619 | 2881 | 331 | 185 | 64.5 | 150 | 490.5 | 191 | 94 | 42
PL353318 Parabolic | 3500 | 652 | 2848 | 331 | 185 | 70.5 | 150 | 490.5 | 191 | 99.5 | 42
PL353320 | 3500 | 639 | 2861 | 331 | 202 | 64.5 | 148 | 488.5 | 208 | 94 | 42
PL353320 Parabolic | 3500 | 672 | 2828 | 331 | 202 | 70.5 | 148 | 488.5 | 208 | 99.5 | 42
PL353518 | 3500 | 640 | 2860 | 351 | 185 | 64.5 | 150 | 510.5 | 191 | 94 | 42
PL353518 Parabolic | 3500 | 673 | 2827 | 351 | 185 | 70.5 | 150 | 510.5 | 191 | 99.5 | 42
PL353520 | 3500 | 662.3457 | 2837.6543 | 351 | 202 | 64.5 | 148 | 508.5 | 208 | 94 | 42
PL353520 Parabolic | 3500 | 695 | 2805 | 351 | 202 | 70.5 | 148 | 508.5 | 208 | 99.5 | 42
PL353522 | 3500 | 688.6048 | 2811.3952 | 351 | 222 | 64.5 | 145.5 | 506 | 228 | 94 | 42
PL353522 Parabolic | 3500 | 722 | 2778 | 351 | 222 | 70.5 | 145.5 | 506 | 228 | 99.5 | 42
PL354018 | 3500 | 668.4656 | 2831.5344 | 401 | 185 | 64.5 | 150 | 560.5 | 191 | 94 | 42
PL354018 Parabolic | 3500 | 701 | 2799 | 401 | 185 | 70.5 | 150 | 560.5 | 191 | 99.5 | 42
PL354020 | 3500 | 691.4417 | 2808.5583 | 401 | 202 | 64.5 | 148 | 558.5 | 208 | 94 | 42
PL354020 Parabolic | 3500 | 724 | 2776 | 401 | 202 | 70.5 | 148 | 558.5 | 208 | 99.5 | 42
PL354022 | 3500 | 718.9854 | 2781.0146 | 401 | 222 | 64.5 | 145.5 | 556 | 228 | 94 | 42
PL354022 Parabolic | 3500 | 752 | 2748 | 401 | 222 | 70.5 | 145.5 | 556 | 228 | 99.5 | 42
PL354024 | 3500 | 751.9339 | 2748.0661 | 401 | 248 | 64.5 | 141.5 | 552 | 254 | 94 | 42
PL354024 Parabolic | 3500 | 777 | 2723 | 401 | 248 | 70.5 | 141.5 | 552 | 254 | 99.5 | 42
PL354518 | 3500 | 769.9904 | 2730.0096 | 453 | 185 | 64.5 | 150 | 612.5 | 191 | 94 | 42
PL354518 Parabolic | 3500 | 803 | 2697 | 453 | 185 | 70.5 | 150 | 612.5 | 191 | 99.5 | 42
PL354520 | 3500 | 795.0484 | 2704.9516 | 453 | 202 | 64.5 | 148 | 610.5 | 208 | 94 | 42
PL354520 Parabolic | 3500 | 828 | 2672 | 453 | 202 | 70.5 | 148 | 610.5 | 208 | 99.5 | 42
PL354522 | 3500 | 825.124 | 2674.876 | 453 | 222 | 64.5 | 145.5 | 608 | 228 | 94 | 42
PL354522 Parabolic | 3500 | 858 | 2642 | 453 | 222 | 70.5 | 145.5 | 608 | 228 | 99.5 | 42
PL354524 | 3500 | 856.152 | 2643.848 | 453 | 248 | 64.5 | 141.5 | 604 | 254 | 94 | 42
PL354524 Parabolic | 3500 | 891 | 2609 | 453 | 248 | 70.5 | 141.5 | 604 | 254 | 99.5 | 42
PL355018 | 3500 | 810.2993 | 2689.7007 | 503 | 185 | 64.5 | 150 | 662.5 | 191 | 94 | 42
PL355018 Parabolic | 3500 | 846 | 2654 | 503 | 185 | 70.5 | 150 | 662.5 | 191 | 99.5 | 42
PL355020 | 3500 | 837.3962 | 2662.6038 | 503 | 202 | 64.5 | 148 | 660.5 | 208 | 94 | 42
PL355020 Parabolic | 3500 | 874 | 2626 | 503 | 202 | 70.5 | 148 | 660.5 | 208 | 99.5 | 42
PL355022 | 3500 | 869.8979 | 2630.1021 | 503 | 222 | 64.5 | 145.5 | 658 | 228 | 94 | 42
PL355022 Parabolic | 3500 | 906 | 2594 | 503 | 222 | 70.5 | 145.5 | 658 | 228 | 99.5 | 42
PL355024 | 3500 | 891.404 | 2608.596 | 503 | 248 | 64.5 | 141.5 | 654 | 254 | 94 | 42
PL355024 Parabolic | 3500 | 929 | 2571 | 503 | 248 | 70.5 | 141.5 | 654 | 254 | 99.5 | 42
PL355518 | 3500 | 843.4513 | 2656.5487 | 553 | 185 | 64.5 | 150 | 712.5 | 191 | 94 | 42
PL355518 Parabolic | 3500 | 879 | 2621 | 553 | 185 | 70.5 | 150 | 712.5 | 191 | 99.5 | 42
PL355520 | 3500 | 871.6193 | 2628.3807 | 553 | 202 | 64.5 | 148 | 710.5 | 208 | 94 | 42
PL355520 Parabolic | 3500 | 906 | 2594 | 553 | 202 | 70.5 | 148 | 710.5 | 208 | 99.5 | 42
PL355522 | 3500 | 905.3501 | 2594.6499 | 553 | 222 | 64.5 | 145.5 | 708 | 228 | 94 | 42
PL355522 Parabolic | 3500 | 941 | 2559 | 553 | 222 | 70.5 | 145.5 | 708 | 228 | 99.5 | 42
PL355524 | 3500 | 946.2701 | 2553.7299 | 553 | 248 | 64.5 | 141.5 | 704 | 254 | 94 | 42
PL355524 Parabolic | 3500 | 984 | 2516 | 553 | 248 | 70.5 | 141.5 | 704 | 254 | 99.5 | 42
PL356320 | 3500 | 935.1131 | 2564.8869 | 633 | 202 | 64.5 | 148 | 790.5 | 208 | 94 | 42
PL356320 Parabolic | 3500 | 972 | 2528 | 633 | 202 | 70.5 | 148 | 790.5 | 208 | 99.5 | 42
PL356322 | 3500 | 972.0568 | 2527.9432 | 633 | 222 | 64.5 | 145.5 | 788 | 228 | 94 | 42
PL356322 Parabolic | 3500 | 1008 | 2492 | 633 | 222 | 70.5 | 145.5 | 788 | 228 | 99.5 | 42
PL356324 | 3500 | 1019 | 2481 | 633 | 248 | 64.5 | 141.5 | 784 | 254 | 94 | 42
PL356324 Parabolic | 3500 | 1055 | 2445 | 633 | 248 | 70.5 | 141.5 | 784 | 254 | 99.5 | 42
PL357020 | 3500 | 993 | 2507 | 703 | 202 | 64.5 | 148 | 860.5 | 208 | 94 | 42
PL357020 Parabolic | 3500 | 1040 | 2460 | 703 | 202 | 70.5 | 148 | 860.5 | 208 | 99.5 | 42
PL357022 | 3500 | 1033 | 2467 | 703 | 222 | 64.5 | 145.5 | 858 | 228 | 94 | 42
PL357022 Parabolic | 3500 | 1081 | 2419 | 703 | 222 | 70.5 | 145.5 | 858 | 228 | 99.5 | 42
PL357024 | 3500 | 1082 | 2418 | 703 | 248 | 64.5 | 141.5 | 854 | 254 | 94 | 42
PL357024 Parabolic | 3500 | 1132 | 2368 | 703 | 248 | 70.5 | 141.5 | 854 | 254 | 99.5 | 42
PL752515 | 750 | 364 | 386 | 251 | 155 | 64.5 | 128.5 | 389 | 161 | 94 | 42
PL753015 | 750 | 401 | 349 | 301 | 155 | 64.5 | 128.5 | 439 | 161 | 94 | 42
PL753016 | 750 | 410 | 340 | 301 | 165 | 64.5 | 128 | 438.5 | 171 | 94 | 42
PL753018 | 750 | 452 | 298 | 301 | 185 | 64.5 | 144 | 454.5 | 191 | 94 | 42
Wheels 185/60 R12

## Lettering specifications PL
Dimensions in mm
Select Trailer ↓
Version | Front board width (A) | Sideboard length (B) | Rear board width (C) | Board height (D) | Flat height (E) | Wall height (F) | Spacing height (G) | Ridge height (H) | 30 cm aluminium board | 40 cm aluminium board
L251cm x H30cm | - | 2458 | - | 300 | 175 | 190 | 90 | 28
L301cm x H30cm | - | 2958 | - | 300 | 175 | 190 | 90 | 28
L351cm x H30cm | - | 3458 | - | 300 | 175 | 190 | 90 | 28
L401cm x H30cm | - | 3958 | - | 300 | 175 | 190 | 90 | 28
L453cm x H30cm | - | 2 x 2208 | - | 300 | 175 | 190 | 90 | 28
L503cm x H30cm | - | 2 x 2458 | - | 300 | 175 | 190 | 90 | 28
L553cm x H30cm | - | 2 x 2708 | - | 300 | 175 | 190 | 90 | 28
L633cm x H30cm | - | 2 x 3108 | - | 300 | 175 | 190 | 90 | 28
L703cm x H30cm | - | 2 x 3458 | - | 300 | 175 | 190 | 90 | 28
L155cm x H30cm | 1497 | - | 1497 | 300 | 175 | 190 | 90 | 28
L165cm x H30cm | 1597 | - | 1597 | 300 | 175 | 190 | 90 | 28
L185cm x H30cm | 1797 | - | 1797 | 300 | 175 | 190 | 90 | 28
L202cm x H30cm | 1967 | - | 1967 | 300 | 175 | 190 | 90 | 28
L222cm x H30cm | 2167 | - | 2167 | 300 | 175 | 190 | 90 | 28
L248cm x H30cm | 2427 | - | 2427 | 300 | 175 | 190 | 90 | 28
L251cm x H40cm | - | 2458 | - | 400 | 287 | 291 | 84 | 25
L301cm x H40cm | - | 2958 | - | 400 | 287 | 291 | 84 | 25
L351cm x H40cm | - | 3458 | - | 400 | 287 | 291 | 84 | 25
L401cm x H40cm | - | 3958 | - | 400 | 287 | 291 | 84 | 25
L453cm x H40cm | - | 2 x 2208 | - | 400 | 287 | 291 | 84 | 25
L503cm x H40cm | - | 2 x 2458 | - | 400 | 287 | 291 | 84 | 25
L553cm x H40cm | - | 2 x 2708 | - | 400 | 287 | 291 | 84 | 25
L633cm x H40cm | - | 2 x 3108 | - | 400 | 287 | 291 | 84 | 25
L703cm x H40cm | - | 2 x 3458 | - | 400 | 287 | 291 | 84 | 25
L155cm x H40cm | 1497 | - | 1497 | 400 | 287 | 291 | 84 | 25
L165cm x H40cm | 1597 | - | 1597 | 400 | 287 | 291 | 84 | 25
L185cm x H40cm | 1797 | - | 1797 | 400 | 287 | 291 | 84 | 25
L202cm x H40cm | 1967 | - | 1967 | 400 | 287 | 291 | 84 | 25
L222cm x H40cm | 2167 | - | 2167 | 400 | 287 | 291 | 84 | 25
L248cm x H40cm | 2427 | - | 2427 | 400 | 287 | 291 | 84 | 25