## Technische specificaties GB
Select Trailer
Version | Height | Tot. capacity [kg] | Empty weight [kg] | Net loading capacity [kg] | Inside lenght (A) [cm] | Inside with (B) [cm] | Height loading floor (C) [cm] | Lenght drawbar (D) [cm] | Total Lenght (E) [cm] | Totale Width (F) [cm] | Total Height (G) [cm] | Inside Height (H) [cm] | Height coupling (I) [cm] | Inside width rear door frame (J) [cm] | Inside height rear door frame (K) [cm] | Tyre size
GB132613 | Height 160 | 1350 | 430 | 920 | 268 | 138 | 52 | 142 | 427 | 189 | 215 | 160 | 42 | 132 | 157 | 185R14
GB132613 | Height 190 | 1350 | 450 | 900 | 268 | 138 | 52 | 142 | 427 | 189 | 245 | 190 | 42 | 132 | 187 | 185R14
GB132615 | Height 160 | 1350 | 450 | 900 | 268 | 158 | 52 | 140 | 425 | 209 | 215 | 160 | 42 | 152 | 157 | 185R14
GB132615 | Height 190 | 1350 | 470 | 880 | 268 | 158 | 52 | 140 | 425 | 209 | 245 | 190 | 42 | 152 | 187 | 185R14
GB133113 | Height 160 | 1350 | 450 | 900 | 318 | 138 | 52 | 142 | 475 | 189 | 215 | 160 | 42 | 132 | 157 | 185R14
GB133113 | Height 190 | 1350 | 470 | 880 | 318 | 138 | 52 | 142 | 475 | 189 | 245 | 190 | 42 | 132 | 187 | 185R14
GB133113 | Height 220 | 1350 | 525 | 825 | 318 | 138 | 52 | 142 | 475 | 189 | 275 | 220 | 42 | 132 | 217 | 185R14
GB133115 | Height 160 | 1350 | 485 | 865 | 318 | 158 | 52 | 140 | 473 | 209 | 215 | 160 | 42 | 152 | 157 | 185R14
GB133115 | Height 190 | 1350 | 500 | 850 | 318 | 158 | 52 | 140 | 473 | 209 | 245 | 190 | 42 | 152 | 187 | 185R14
GB133115 | Height 220 | 1350 | 550 | 800 | 318 | 158 | 52 | 140 | 473 | 209 | 275 | 220 | 42 | 152 | 217 | 185R14
GB182613 | Height 160 | 1800 | 430 | 1370 | 268 | 138 | 52 | 142 | 427 | 189 | 215 | 160 | 42 | 132 | 157 | 185R14
GB182613 | Height 190 | 1800 | 450 | 1350 | 268 | 138 | 52 | 142 | 427 | 189 | 245 | 190 | 42 | 132 | 187 | 185R14
GB182615 | Height 160 | 1800 | 450 | 1350 | 268 | 158 | 52 | 140 | 425 | 209 | 215 | 160 | 42 | 152 | 157 | 185R14
GB182615 | Height 190 | 1800 | 470 | 1330 | 268 | 158 | 52 | 140 | 425 | 209 | 245 | 190 | 42 | 152 | 187 | 185R14
GB183113 | Height 160 | 1800 | 450 | 1350 | 318 | 138 | 52 | 142 | 475 | 189 | 215 | 160 | 42 | 132 | 157 | 185R14
GB183113 | Height 190 | 1800 | 470 | 1330 | 318 | 138 | 52 | 142 | 475 | 189 | 245 | 190 | 42 | 132 | 187 | 185R14
GB183113 | Height 220 | 1800 | 525 | 1275 | 318 | 138 | 52 | 142 | 475 | 189 | 275 | 220 | 42 | 132 | 217 | 185R14
GB183115 | Height 160 | 1800 | 485 | 1315 | 318 | 158 | 52 | 140 | 473 | 209 | 215 | 160 | 42 | 152 | 157 | 185R14
GB183115 | Height 190 | 1800 | 500 | 1300 | 318 | 158 | 52 | 140 | 473 | 209 | 245 | 190 | 42 | 152 | 187 | 185R14
GB183115 | Height 220 | 1800 | 550 | 1250 | 318 | 158 | 52 | 140 | 473 | 209 | 275 | 220 | 42 | 152 | 217 | 185R14
GB183613 | Height 160 | 1800 | 530 | 1270 | 368 | 138 | 52 | 142 | 521 | 189 | 215 | 160 | 42 | 132 | 157 | 185R14
GB183613 | Height 190 | 1800 | 560 | 1240 | 368 | 138 | 52 | 142 | 521 | 189 | 245 | 190 | 42 | 132 | 187 | 185R14
GB183613 | Height 220 | 1800 | 590 | 1210 | 368 | 138 | 52 | 142 | 521 | 189 | 275 | 220 | 42 | 132 | 217 | 185R14
GB183615 | Height 160 | 1800 | 550 | 1250 | 368 | 158 | 52 | 140 | 519 | 209 | 215 | 160 | 42 | 152 | 157 | 185R14
GB183615 | Height 190 | 1800 | 580 | 1220 | 368 | 158 | 52 | 140 | 519 | 209 | 245 | 190 | 42 | 152 | 187 | 185R14
GB183615 | Height 220 | 1800 | 610 | 1190 | 368 | 158 | 52 | 140 | 519 | 209 | 275 | 220 | 42 | 152 | 217 | 185R14
GB202613 | Height 160 | 2000 | 530 | 1470 | 268 | 138 | 52 | 142 | 427 | 189 | 215 | 160 | 42 | 132 | 157 | 185R14
GB202613 | Height 190 | 2000 | 550 | 1450 | 268 | 138 | 52 | 142 | 427 | 189 | 245 | 190 | 42 | 132 | 187 | 185R14
GB202615 | Height 160 | 2000 | 550 | 1450 | 268 | 158 | 52 | 140 | 425 | 209 | 215 | 160 | 42 | 152 | 157 | 185R14
GB202615 | Height 190 | 2000 | 570 | 1430 | 268 | 158 | 52 | 140 | 425 | 209 | 245 | 190 | 42 | 152 | 187 | 185R14
GB203113 | Height 160 | 2000 | 550 | 1450 | 318 | 138 | 52 | 142 | 475 | 189 | 215 | 160 | 42 | 132 | 157 | 185R14
GB203113 | Height 190 | 2000 | 570 | 1430 | 318 | 138 | 52 | 142 | 475 | 189 | 245 | 190 | 42 | 132 | 187 | 185R14
GB203113 | Height 220 | 2000 | 620 | 1380 | 318 | 138 | 52 | 142 | 475 | 189 | 275 | 220 | 42 | 132 | 217 | 185R14
GB203115 | Height 160 | 2000 | 585 | 1415 | 318 | 158 | 52 | 140 | 473 | 209 | 215 | 160 | 42 | 152 | 157 | 185R14
GB203115 | Height 190 | 2000 | 600 | 1400 | 318 | 158 | 52 | 140 | 473 | 209 | 245 | 190 | 42 | 152 | 187 | 185R14
GB203115 | Height 220 | 2000 | 625 | 1375 | 318 | 158 | 52 | 140 | 473 | 209 | 275 | 220 | 42 | 152 | 217 | 185R14
GB203118 | Height 160 | 2000 | 610 | 1390 | 318 | 183 | 52 | 138 | 471 | 234 | 215 | 160 | 42 | 177 | 157 | 185R14
GB203118 | Height 190 | 2000 | 635 | 1365 | 318 | 183 | 52 | 138 | 471 | 234 | 245 | 190 | 42 | 177 | 187 | 185R14
GB203118 | Height 220 | 2000 | 660 | 1340 | 318 | 183 | 52 | 138 | 471 | 234 | 275 | 220 | 42 | 177 | 217 | 185R14
GB203613 | Height 160 | 2000 | 755 | 1245 | 368 | 138 | 52 | 142 | 475 | 189 | 215 | 160 | 42 | 132 | 157 | 185R14
GB203613 | Height 190 | 2000 | 785 | 1215 | 368 | 138 | 52 | 142 | 475 | 189 | 245 | 190 | 42 | 132 | 187 | 185R14
GB203613 | Height 220 | 2000 | 815 | 1185 | 368 | 138 | 52 | 142 | 475 | 189 | 275 | 220 | 42 | 132 | 217 | 185R14
GB203615 | Height 160 | 2000 | 770 | 1230 | 368 | 158 | 52 | 140 | 473 | 209 | 215 | 160 | 42 | 152 | 157 | 185R14
GB203615 | Height 190 | 2000 | 800 | 1200 | 368 | 158 | 52 | 140 | 473 | 209 | 245 | 190 | 42 | 152 | 187 | 185R14
GB203615 | Height 220 | 2000 | 835 | 1165 | 368 | 158 | 52 | 140 | 473 | 209 | 275 | 220 | 42 | 152 | 217 | 185R14
GB203618 | Height 160 | 2000 | 800 | 1200 | 368 | 183 | 52 | 138 | 471 | 234 | 215 | 160 | 42 | 177 | 157 | 185R14
GB203618 | Height 190 | 2000 | 830 | 1170 | 368 | 183 | 52 | 138 | 471 | 234 | 245 | 190 | 42 | 177 | 187 | 185R14
GB203618 | Height 220 | 2000 | 860 | 1140 | 368 | 183 | 52 | 138 | 471 | 234 | 275 | 220 | 42 | 177 | 217 | 185R14
GB204615 | Height 160 | 2000 | 845 | 1155 | 468 | 158 | 52 | 140 | 473 | 209 | 215 | 160 | 42 | 152 | 157 | 185R14
GB204615 | Height 190 | 2000 | 895 | 1105 | 468 | 158 | 52 | 140 | 473 | 209 | 245 | 190 | 42 | 152 | 187 | 185R14
GB204615 | Height 220 | 2000 | 935 | 1065 | 468 | 158 | 52 | 140 | 473 | 209 | 275 | 220 | 42 | 152 | 217 | 185R14
GB204618 | Height 160 | 2000 | 880 | 1120 | 468 | 183 | 52 | 138 | 471 | 234 | 215 | 160 | 42 | 177 | 157 | 185R14
GB204618 | Height 190 | 2000 | 920 | 1080 | 468 | 183 | 52 | 138 | 471 | 234 | 245 | 190 | 42 | 177 | 187 | 185R14
GB204618 | Height 220 | 2000 | 960 | 1040 | 468 | 183 | 52 | 138 | 471 | 234 | 275 | 220 | 42 | 177 | 217 | 185R14
GB272613 | Height 160 | 2700 | 530 | 2170 | 268 | 138 | 52 | 142 | 427 | 189 | 215 | 160 | 42 | 132 | 157 | 185R14
GB272613 | Height 190 | 2700 | 550 | 2150 | 268 | 138 | 52 | 142 | 427 | 189 | 245 | 190 | 42 | 132 | 187 | 185R14
GB272615 | Height 160 | 2700 | 550 | 2150 | 268 | 158 | 52 | 140 | 425 | 209 | 215 | 160 | 42 | 152 | 157 | 185R14
GB272615 | Height 190 | 2700 | 570 | 2130 | 268 | 158 | 52 | 140 | 425 | 209 | 245 | 190 | 42 | 152 | 187 | 185R14
GB273113 | Height 160 | 2700 | 550 | 2150 | 318 | 138 | 52 | 142 | 475 | 189 | 215 | 160 | 42 | 132 | 157 | 185R14
GB273113 | Height 190 | 2700 | 570 | 2130 | 318 | 138 | 52 | 142 | 475 | 189 | 245 | 190 | 42 | 132 | 187 | 185R14
GB273113 | Height 220 | 2700 | 620 | 2080 | 318 | 138 | 52 | 142 | 475 | 189 | 275 | 220 | 42 | 132 | 217 | 185R14
GB273115 | Height 160 | 2700 | 585 | 2115 | 318 | 158 | 52 | 140 | 473 | 209 | 215 | 160 | 42 | 152 | 157 | 185R14
GB273115 | Height 190 | 2700 | 600 | 2100 | 318 | 158 | 52 | 140 | 473 | 209 | 245 | 190 | 42 | 152 | 187 | 185R14
GB273115 | Height 220 | 2700 | 625 | 2075 | 318 | 158 | 52 | 140 | 473 | 209 | 275 | 220 | 42 | 152 | 217 | 185R14
GB273118 | Height 160 | 2700 | 610 | 2090 | 318 | 183 | 52 | 138 | 471 | 234 | 215 | 160 | 42 | 177 | 157 | 185R14
GB273118 | Height 190 | 2700 | 635 | 2065 | 318 | 183 | 52 | 138 | 471 | 234 | 245 | 190 | 42 | 177 | 187 | 185R14
GB273118 | Height 220 | 2700 | 660 | 2040 | 318 | 183 | 52 | 138 | 471 | 234 | 275 | 220 | 42 | 177 | 217 | 185R14
GB273613 | Height 160 | 2700 | 755 | 1945 | 368 | 138 | 52 | 142 | 525 | 189 | 215 | 160 | 42 | 132 | 157 | 185R14
GB273613 | Height 190 | 2700 | 785 | 1915 | 368 | 138 | 52 | 142 | 525 | 189 | 245 | 190 | 42 | 132 | 187 | 185R14
GB273613 | Height 220 | 2700 | 815 | 1885 | 368 | 138 | 52 | 142 | 525 | 189 | 275 | 220 | 42 | 132 | 217 | 185R14
GB273615 | Height 160 | 2700 | 770 | 1930 | 368 | 158 | 52 | 140 | 523 | 209 | 215 | 160 | 42 | 152 | 157 | 185R14
GB273615 | Height 190 | 2700 | 800 | 1900 | 368 | 158 | 52 | 140 | 523 | 209 | 245 | 190 | 42 | 152 | 187 | 185R14
GB273615 | Height 220 | 2700 | 830 | 1870 | 368 | 158 | 52 | 140 | 523 | 209 | 275 | 220 | 42 | 152 | 217 | 185R14
GB273618 | Height 160 | 2700 | 800 | 1900 | 368 | 183 | 52 | 138 | 521 | 234 | 215 | 160 | 42 | 177 | 157 | 185R14
GB273618 | Height 190 | 2700 | 830 | 1870 | 368 | 183 | 52 | 138 | 521 | 234 | 245 | 190 | 42 | 177 | 187 | 185R14
GB273618 | Height 220 | 2700 | 860 | 1840 | 368 | 183 | 52 | 138 | 521 | 234 | 275 | 220 | 42 | 177 | 217 | 185R14
GB274615 | Height 160 | 2700 | 845 | 1855 | 468 | 158 | 52 | 140 | 573 | 209 | 215 | 160 | 42 | 152 | 157 | 185R14
GB274615 | Height 190 | 2700 | 895 | 1805 | 468 | 158 | 52 | 140 | 573 | 209 | 245 | 190 | 42 | 152 | 187 | 185R14
GB274615 | Height 220 | 2700 | 935 | 1765 | 468 | 158 | 52 | 140 | 573 | 209 | 275 | 220 | 42 | 152 | 217 | 185R14
GB274618 | Height 160 | 2700 | 880 | 1820 | 468 | 183 | 52 | 138 | 571 | 234 | 215 | 160 | 42 | 177 | 157 | 185R14
GB274618 | Height 190 | 2700 | 920 | 1780 | 468 | 183 | 52 | 138 | 571 | 234 | 245 | 190 | 42 | 177 | 187 | 185R14
GB274618 | Height 220 | 2700 | 960 | 1740 | 468 | 183 | 52 | 138 | 571 | 234 | 275 | 220 | 42 | 177 | 217 | 185R14
GB352613 | Height 160 | 3500 | 530 | 2970 | 268 | 138 | 52 | 142 | 427 | 189 | 215 | 160 | 42 | 132 | 157 | 185R14
GB352613 | Height 190 | 3500 | 550 | 2950 | 268 | 138 | 52 | 142 | 427 | 189 | 245 | 190 | 42 | 132 | 187 | 185R14
GB352615 | Height 160 | 3500 | 550 | 2950 | 268 | 158 | 52 | 140 | 425 | 209 | 215 | 160 | 42 | 152 | 157 | 185R14
GB352615 | Height 190 | 3500 | 570 | 2930 | 268 | 158 | 52 | 140 | 425 | 209 | 245 | 190 | 42 | 152 | 187 | 185R14
GB353113 | Height 160 | 3500 | 550 | 2950 | 318 | 138 | 52 | 142 | 475 | 189 | 215 | 160 | 42 | 132 | 157 | 185R14
GB353113 | Height 190 | 3500 | 570 | 2930 | 318 | 138 | 52 | 142 | 475 | 189 | 245 | 190 | 42 | 132 | 187 | 185R14
GB353113 | Height 220 | 3500 | 620 | 2880 | 318 | 138 | 52 | 142 | 475 | 189 | 275 | 220 | 42 | 132 | 217 | 185R14
GB353115 | Height 160 | 3500 | 585 | 2915 | 318 | 158 | 52 | 140 | 473 | 209 | 215 | 160 | 42 | 152 | 157 | 185R14
GB353115 | Height 190 | 3500 | 600 | 2900 | 318 | 158 | 52 | 140 | 473 | 209 | 245 | 190 | 42 | 152 | 187 | 185R14
GB353115 | Height 220 | 3500 | 625 | 2875 | 318 | 158 | 52 | 140 | 473 | 209 | 275 | 220 | 42 | 152 | 217 | 185R14
GB353118 | Height 160 | 3500 | 610 | 2890 | 318 | 183 | 52 | 138 | 471 | 234 | 215 | 160 | 42 | 177 | 157 | 185R14
GB353118 | Height 190 | 3500 | 635 | 2865 | 318 | 183 | 52 | 138 | 471 | 234 | 245 | 190 | 42 | 177 | 187 | 185R14
GB353118 | Height 220 | 3500 | 660 | 2840 | 318 | 183 | 52 | 138 | 471 | 234 | 275 | 220 | 42 | 177 | 217 | 185R14
GB353613 | Height 160 | 3500 | 755 | 2745 | 368 | 138 | 52 | 142 | 525 | 189 | 215 | 160 | 42 | 132 | 157 | 185R14
GB353613 | Height 190 | 3500 | 785 | 2715 | 368 | 138 | 52 | 142 | 525 | 189 | 245 | 190 | 42 | 132 | 187 | 185R14
GB353613 | Height 220 | 3500 | 815 | 2685 | 368 | 138 | 52 | 142 | 525 | 189 | 275 | 220 | 42 | 132 | 217 | 185R14
GB353615 | Height 160 | 3500 | 770 | 2730 | 368 | 158 | 52 | 140 | 523 | 209 | 215 | 160 | 42 | 152 | 157 | 185R14
GB353615 | Height 190 | 3500 | 800 | 2700 | 368 | 158 | 52 | 140 | 523 | 209 | 245 | 190 | 42 | 152 | 187 | 185R14
GB353615 | Height 220 | 3500 | 830 | 2670 | 368 | 158 | 52 | 140 | 523 | 209 | 275 | 220 | 42 | 152 | 217 | 185R14
GB353618 | Height 160 | 3500 | 800 | 2700 | 368 | 183 | 52 | 138 | 521 | 234 | 215 | 160 | 42 | 177 | 157 | 185R14
GB353618 | Height 190 | 3500 | 830 | 2670 | 368 | 183 | 52 | 138 | 521 | 234 | 245 | 190 | 42 | 177 | 187 | 185R14
GB353618 | Height 220 | 3500 | 860 | 2640 | 368 | 183 | 52 | 138 | 521 | 234 | 275 | 220 | 42 | 177 | 217 | 185R14
GB354615 | Height 160 | 3500 | 845 | 2655 | 468 | 158 | 52 | 140 | 573 | 209 | 215 | 160 | 42 | 152 | 157 | 185R14
GB354615 | Height 190 | 3500 | 895 | 2605 | 468 | 158 | 52 | 140 | 573 | 209 | 245 | 190 | 42 | 152 | 187 | 185R14
GB354615 | Height 220 | 3500 | 935 | 2565 | 468 | 158 | 52 | 140 | 573 | 209 | 275 | 220 | 42 | 152 | 217 | 185R14
GB354618 | Height 160 | 3500 | 880 | 2620 | 468 | 183 | 52 | 138 | 571 | 234 | 215 | 160 | 42 | 177 | 157 | 185R14
GB354618 | Height 190 | 3500 | 920 | 2580 | 468 | 183 | 52 | 138 | 571 | 234 | 245 | 190 | 42 | 177 | 187 | 185R14
GB354618 | Height 220 | 3500 | 960 | 2540 | 468 | 183 | 52 | 138 | 571 | 234 | 275 | 220 | 42 | 177 | 217 | 185R14
GB354615TR | Height 160 | 3500 | 910 | 2590 | 468 | 158 | 52 | 140 | 628 | 209 | 215 | 160 | 42 | 152 | 157 | 185R14
GB354615TR | Height 190 | 3500 | 950 | 2550 | 468 | 158 | 52 | 140 | 628 | 209 | 245 | 190 | 42 | 152 | 187 | 185R14
GB354615TR | Height 220 | 3500 | 990 | 2510 | 468 | 158 | 52 | 140 | 628 | 209 | 275 | 220 | 42 | 152 | 217 | 185R14
GB354618TR | Height 160 | 3500 | 940 | 2560 | 468 | 183 | 52 | 138 | 626 | 234 | 215 | 160 | 42 | 177 | 157 | 185R14
GB354618TR | Height 190 | 3500 | 980 | 2520 | 468 | 183 | 52 | 138 | 626 | 234 | 245 | 190 | 42 | 177 | 187 | 185R14
GB354618TR | Height 220 | 3500 | 1020 | 2480 | 468 | 183 | 52 | 138 | 626 | 234 | 275 | 220 | 42 | 177 | 217 | 185R14

## Belettering specificaties GB
Dimensions in mm
Select Trailer
Version | Height | Front wall width (A) | Front wall height (B) | Sidewall length (C) | Sidewall height (D) | Mudguard length (E) | Mudguard height (F) | Distance to mudguard (G) | Rear door width (H) | Rear door height (I) | Side wall length with door (J) | Side door length (K) | Side door height (L) | Ramp width (M) | Ramp height (N) | Centre pillar width (O) | Intermediate pillar width (P) | Outside pillar width (Q) | Top panel width (R) | Top panel height (S)
GB132613 | Height 160 | 1089 | 1433 | 2465 | 1433 | 700 | 208 | 648 | 537 | 1435 | 1662 | 574 | 1240 | 1221 | 1284 | 330 | 340 | 51 | 1223 | 155
GB132613 | Height 190 | 1089 | 1733 | 2465 | 1733 | 700 | 208 | 648 | 537 | 1735 | 1662 | 574 | 1540 | 1221 | 1584 | 330 | 340 | 51 | 1223 | 155
GB132615 | Height 160 | 1289 | 1433 | 2465 | 1433 | 700 | 208 | 648 | 637 | 1435 | 1662 | 574 | 1240 | 1421 | 1284 | 400 | 400 | 51 | 1423 | 155
GB132615 | Height 190 | 1289 | 1733 | 2465 | 1733 | 700 | 208 | 648 | 637 | 1735 | 1662 | 574 | 1540 | 1421 | 1584 | 400 | 400 | 51 | 1423 | 155
GB133113 | Height 160 | 1089 | 1433 | 2965 | 1433 | 700 | 208 | 898 | 537 | 1435 | 2162 | 574 | 1240 | 1221 | 1284 | 330 | 340 | 51 | 1223 | 155
GB133113 | Height 190 | 1089 | 1733 | 2965 | 1733 | 700 | 208 | 898 | 537 | 1735 | 2162 | 574 | 1540 | 1221 | 1584 | 330 | 340 | 51 | 1223 | 155
GB133113 | Height 220 | 1089 | 2033 | 2965 | 2033 | 700 | 208 | 898 | 537 | 2035 | 2162 | 574 | 1840 | 1221 | 1884 | 330 | 340 | 51 | 1223 | 155
GB133115 | Height 160 | 1289 | 1433 | 2965 | 1433 | 700 | 208 | 898 | 637 | 1435 | 2162 | 574 | 1240 | 1421 | 1284 | 400 | 400 | 51 | 1423 | 155
GB133115 | Height 190 | 1289 | 1733 | 2965 | 1733 | 700 | 208 | 898 | 637 | 1735 | 2162 | 574 | 1540 | 1421 | 1584 | 400 | 400 | 51 | 1423 | 155
GB133115 | Height 220 | 1289 | 2033 | 2965 | 2033 | 700 | 208 | 898 | 637 | 2035 | 2162 | 574 | 1840 | 1421 | 1884 | 400 | 400 | 51 | 1423 | 155
GB182613 | Height 160 | 1089 | 1433 | 2465 | 1433 | 700 | 208 | 648 | 537 | 1435 | 1662 | 574 | 1240 | 1221 | 1284 | 330 | 340 | 51 | 1223 | 155
GB182613 | Height 190 | 1089 | 1733 | 2465 | 1733 | 700 | 208 | 648 | 537 | 1735 | 1662 | 574 | 1540 | 1221 | 1584 | 330 | 340 | 51 | 1223 | 155
GB182615 | Height 160 | 1289 | 1433 | 2465 | 1433 | 700 | 208 | 648 | 637 | 1435 | 1662 | 574 | 1240 | 1421 | 1284 | 400 | 400 | 51 | 1423 | 155
GB182615 | Height 190 | 1289 | 1733 | 2465 | 1733 | 700 | 208 | 648 | 637 | 1735 | 1662 | 574 | 1540 | 1421 | 1584 | 400 | 400 | 51 | 1423 | 155
GB183113 | Height 160 | 1089 | 1433 | 2965 | 1433 | 700 | 208 | 898 | 537 | 1435 | 2162 | 574 | 1240 | 1221 | 1284 | 330 | 340 | 51 | 1223 | 155
GB183113 | Height 190 | 1089 | 1733 | 2965 | 1733 | 700 | 208 | 898 | 537 | 1735 | 2162 | 574 | 1540 | 1221 | 1584 | 330 | 340 | 51 | 1223 | 155
GB183113 | Height 220 | 1089 | 2033 | 2965 | 2033 | 700 | 208 | 898 | 537 | 2035 | 2162 | 574 | 1840 | 1221 | 1884 | 330 | 340 | 51 | 1223 | 155
GB183115 | Height 160 | 1289 | 1433 | 2965 | 1433 | 700 | 208 | 898 | 637 | 1435 | 2162 | 574 | 1240 | 1421 | 1284 | 400 | 400 | 51 | 1423 | 155
GB183115 | Height 190 | 1289 | 1733 | 2965 | 1733 | 700 | 208 | 898 | 637 | 1735 | 2162 | 574 | 1540 | 1421 | 1584 | 400 | 400 | 51 | 1423 | 155
GB183115 | Height 220 | 1289 | 2033 | 2965 | 2033 | 700 | 208 | 898 | 637 | 2035 | 2162 | 574 | 1840 | 1421 | 1884 | 400 | 400 | 51 | 1423 | 155
GB183613 | Height 160 | 1089 | 1433 | 3465 | 1433 | 700 | 208 | 1148 | 537 | 1435 | 2662 | 574 | 1240 | 1221 | 1284 | 330 | 340 | 51 | 1223 | 155
GB183613 | Height 190 | 1089 | 1733 | 3465 | 1733 | 700 | 208 | 1148 | 537 | 1735 | 2662 | 574 | 1540 | 1221 | 1584 | 330 | 340 | 51 | 1223 | 155
GB183613 | Height 220 | 1089 | 2033 | 3465 | 2033 | 700 | 208 | 1148 | 537 | 2035 | 2662 | 574 | 1840 | 1221 | 1884 | 330 | 340 | 51 | 1223 | 155
GB183615 | Height 160 | 1289 | 1433 | 3465 | 1433 | 700 | 208 | 1148 | 637 | 1435 | 2662 | 574 | 1240 | 1421 | 1284 | 400 | 400 | 51 | 1423 | 155
GB183615 | Height 190 | 1289 | 1733 | 3465 | 1733 | 700 | 208 | 1148 | 637 | 1735 | 2662 | 574 | 1540 | 1421 | 1584 | 400 | 400 | 51 | 1423 | 155
GB183615 | Height 220 | 1289 | 2033 | 3465 | 2033 | 700 | 208 | 1148 | 637 | 2035 | 2662 | 574 | 1840 | 1421 | 1884 | 400 | 400 | 51 | 1423 | 155
GB202613 | Height 160 | 1089 | 1433 | 2465 | 1433 | 1492 | 208 | 251 | 537 | 1435 | 1662 | 574 | 1240 | 1221 | 1284 | 330 | 340 | 51 | 1223 | 155
GB202613 | Height 190 | 1089 | 1733 | 2465 | 1733 | 1492 | 208 | 251 | 537 | 1735 | 1662 | 574 | 1540 | 1221 | 1584 | 330 | 340 | 51 | 1223 | 155
GB202615 | Height 160 | 1289 | 1433 | 2465 | 1433 | 1492 | 208 | 251 | 637 | 1435 | 1662 | 574 | 1240 | 1421 | 1284 | 400 | 400 | 51 | 1423 | 155
GB202615 | Height 190 | 1289 | 1733 | 2465 | 1733 | 1492 | 208 | 251 | 637 | 1735 | 1662 | 574 | 1540 | 1421 | 1584 | 400 | 400 | 51 | 1423 | 155
GB203113 | Height 160 | 1089 | 1433 | 2965 | 1433 | 1492 | 208 | 501 | 537 | 1435 | 2162 | 574 | 1240 | 1221 | 1284 | 330 | 340 | 51 | 1223 | 155
GB203113 | Height 190 | 1089 | 1733 | 2965 | 1733 | 1492 | 208 | 501 | 537 | 1735 | 2162 | 574 | 1540 | 1221 | 1584 | 330 | 340 | 51 | 1223 | 155
GB203113 | Height 220 | 1089 | 2033 | 2965 | 2033 | 1492 | 208 | 501 | 537 | 2035 | 2162 | 574 | 1840 | 1221 | 1884 | 330 | 340 | 51 | 1223 | 155
GB203115 | Height 160 | 1289 | 1433 | 2965 | 1433 | 1492 | 208 | 501 | 637 | 1435 | 2162 | 574 | 1240 | 1421 | 1284 | 400 | 400 | 51 | 1423 | 155
GB203115 | Height 190 | 1289 | 1733 | 2965 | 1733 | 1492 | 208 | 501 | 637 | 1735 | 2162 | 574 | 1540 | 1421 | 1584 | 400 | 400 | 51 | 1423 | 155
GB203115 | Height 220 | 1289 | 2033 | 2965 | 2033 | 1492 | 208 | 501 | 637 | 2035 | 2162 | 574 | 1840 | 1421 | 1884 | 400 | 400 | 51 | 1423 | 155
GB203118 | Height 160 | 1539 | 1433 | 2965 | 1433 | 1492 | 208 | 501 | 762 | 1435 | 2162 | 574 | 1240 | 1671 | 1284 | 270 | 280 | 51 | 1673 | 155
GB203118 | Height 190 | 1539 | 1733 | 2965 | 1733 | 1492 | 208 | 501 | 762 | 1735 | 2162 | 574 | 1540 | 1671 | 1584 | 270 | 280 | 51 | 1673 | 155
GB203118 | Height 220 | 1539 | 2033 | 2965 | 2033 | 1492 | 208 | 501 | 762 | 2035 | 2162 | 574 | 1840 | 1671 | 1884 | 270 | 280 | 51 | 1673 | 155
GB203613 | Height 160 | 1089 | 1433 | 3465 | 1433 | 1492 | 208 | 751 | 537 | 1435 | 2662 | 574 | 1240 | 1221 | 1284 | 330 | 340 | 51 | 1223 | 155
GB203613 | Height 190 | 1089 | 1733 | 3465 | 1733 | 1492 | 208 | 751 | 537 | 1735 | 2662 | 574 | 1540 | 1221 | 1584 | 330 | 340 | 51 | 1223 | 155
GB203613 | Height 220 | 1089 | 2033 | 3465 | 2033 | 1492 | 208 | 751 | 537 | 2035 | 2662 | 574 | 1840 | 1221 | 1884 | 330 | 340 | 51 | 1223 | 155
GB203615 | Height 160 | 1289 | 1433 | 3465 | 1433 | 1492 | 208 | 751 | 637 | 1435 | 2662 | 574 | 1240 | 1421 | 1284 | 400 | 400 | 51 | 1423 | 155
GB203615 | Height 190 | 1289 | 1733 | 3465 | 1733 | 1492 | 208 | 751 | 637 | 1735 | 2662 | 574 | 1540 | 1421 | 1584 | 400 | 400 | 51 | 1423 | 155
GB203615 | Height 220 | 1289 | 2033 | 3465 | 2033 | 1492 | 208 | 751 | 637 | 2035 | 2662 | 574 | 1840 | 1421 | 1884 | 400 | 400 | 51 | 1423 | 155
GB203618 | Height 160 | 1539 | 1433 | 3465 | 1433 | 1492 | 208 | 751 | 762 | 1435 | 2662 | 574 | 1240 | 1671 | 1284 | 270 | 280 | 51 | 1673 | 155
GB203618 | Height 190 | 1539 | 1733 | 3465 | 1733 | 1492 | 208 | 751 | 762 | 1735 | 2662 | 574 | 1540 | 1671 | 1584 | 270 | 280 | 51 | 1673 | 155
GB203618 | Height 220 | 1539 | 2033 | 3465 | 2033 | 1492 | 208 | 751 | 762 | 2035 | 2662 | 574 | 1840 | 1671 | 1884 | 270 | 280 | 51 | 1673 | 155
GB204615 | Height 160 | 1289 | 1433 | 4465 | 1433 | 1492 | 208 | 1251 | 637 | 1435 | 3662 | 574 | 1240 | 1421 | 1284 | 400 | 400 | 51 | 1423 | 155
GB204615 | Height 190 | 1289 | 1733 | 4465 | 1733 | 1492 | 208 | 1251 | 637 | 1735 | 3662 | 574 | 1540 | 1421 | 1584 | 400 | 400 | 51 | 1423 | 155
GB204615 | Height 220 | 1289 | 2033 | 4465 | 2033 | 1492 | 208 | 1251 | 637 | 2035 | 3662 | 574 | 1840 | 1421 | 1884 | 400 | 400 | 51 | 1423 | 155
GB204618 | Height 160 | 1539 | 1433 | 4465 | 1433 | 1492 | 208 | 1251 | 762 | 1435 | 3662 | 574 | 1240 | 1671 | 1284 | 270 | 280 | 51 | 1673 | 155
GB204618 | Height 190 | 1539 | 1733 | 4465 | 1733 | 1492 | 208 | 1251 | 762 | 1735 | 3662 | 574 | 1540 | 1671 | 1584 | 270 | 280 | 51 | 1673 | 155
GB204618 | Height 220 | 1539 | 2033 | 4465 | 2033 | 1492 | 208 | 1251 | 762 | 2035 | 3662 | 574 | 1840 | 1671 | 1884 | 270 | 280 | 51 | 1673 | 155
GB272613 | Height 160 | 1089 | 1433 | 2465 | 1433 | 1492 | 208 | 251 | 537 | 1435 | 1662 | 574 | 1240 | 1221 | 1284 | 330 | 340 | 51 | 1223 | 155
GB272613 | Height 190 | 1089 | 1733 | 2465 | 1733 | 1492 | 208 | 251 | 537 | 1735 | 1662 | 574 | 1540 | 1221 | 1584 | 330 | 340 | 51 | 1223 | 155
GB272615 | Height 160 | 1289 | 1433 | 2465 | 1433 | 1492 | 208 | 251 | 637 | 1435 | 1662 | 574 | 1240 | 1421 | 1284 | 400 | 400 | 51 | 1423 | 155
GB272615 | Height 190 | 1289 | 1733 | 2465 | 1733 | 1492 | 208 | 251 | 637 | 1735 | 1662 | 574 | 1540 | 1421 | 1584 | 400 | 400 | 51 | 1423 | 155
GB273113 | Height 160 | 1089 | 1433 | 2965 | 1433 | 1492 | 208 | 501 | 537 | 1435 | 2162 | 574 | 1240 | 1221 | 1284 | 330 | 340 | 51 | 1223 | 155
GB273113 | Height 190 | 1089 | 1733 | 2965 | 1733 | 1492 | 208 | 501 | 537 | 1735 | 2162 | 574 | 1540 | 1221 | 1584 | 330 | 340 | 51 | 1223 | 155
GB273113 | Height 220 | 1089 | 2033 | 2965 | 2033 | 1492 | 208 | 501 | 537 | 2035 | 2162 | 574 | 1840 | 1221 | 1884 | 330 | 340 | 51 | 1223 | 155
GB273115 | Height 160 | 1289 | 1433 | 2965 | 1433 | 1492 | 208 | 501 | 637 | 1435 | 2162 | 574 | 1240 | 1421 | 1284 | 400 | 400 | 51 | 1423 | 155
GB273115 | Height 190 | 1289 | 1733 | 2965 | 1733 | 1492 | 208 | 501 | 637 | 1735 | 2162 | 574 | 1540 | 1421 | 1584 | 400 | 400 | 51 | 1423 | 155
GB273115 | Height 220 | 1289 | 2033 | 2965 | 2033 | 1492 | 208 | 501 | 637 | 2035 | 2162 | 574 | 1840 | 1421 | 1884 | 400 | 400 | 51 | 1423 | 155
GB273118 | Height 160 | 1539 | 1433 | 2965 | 1433 | 1492 | 208 | 501 | 762 | 1435 | 2162 | 574 | 1240 | 1671 | 1284 | 270 | 280 | 51 | 1673 | 155
GB273118 | Height 190 | 1539 | 1733 | 2965 | 1733 | 1492 | 208 | 501 | 762 | 1735 | 2162 | 574 | 1540 | 1671 | 1584 | 270 | 280 | 51 | 1673 | 155
GB273118 | Height 220 | 1539 | 2033 | 2965 | 2033 | 1492 | 208 | 501 | 762 | 2035 | 2162 | 574 | 1840 | 1671 | 1884 | 270 | 280 | 51 | 1673 | 155
GB273613 | Height 160 | 1089 | 1433 | 3465 | 1433 | 1492 | 208 | 751 | 537 | 1435 | 2662 | 574 | 1240 | 1221 | 1284 | 330 | 340 | 51 | 1223 | 155
GB273613 | Height 190 | 1089 | 1733 | 3465 | 1733 | 1492 | 208 | 751 | 537 | 1735 | 2662 | 574 | 1540 | 1221 | 1584 | 330 | 340 | 51 | 1223 | 155
GB273613 | Height 220 | 1089 | 2033 | 3465 | 2033 | 1492 | 208 | 751 | 537 | 2035 | 2662 | 574 | 1840 | 1221 | 1884 | 330 | 340 | 51 | 1223 | 155
GB273615 | Height 160 | 1289 | 1433 | 3465 | 1433 | 1492 | 208 | 751 | 637 | 1435 | 2662 | 574 | 1240 | 1421 | 1284 | 400 | 400 | 51 | 1423 | 155
GB273615 | Height 190 | 1289 | 1733 | 3465 | 1733 | 1492 | 208 | 751 | 637 | 1735 | 2662 | 574 | 1540 | 1421 | 1584 | 400 | 400 | 51 | 1423 | 155
GB273615 | Height 220 | 1289 | 2033 | 3465 | 2033 | 1492 | 208 | 751 | 637 | 2035 | 2662 | 574 | 1840 | 1421 | 1884 | 400 | 400 | 51 | 1423 | 155
GB273618 | Height 160 | 1539 | 1433 | 3465 | 1433 | 1492 | 208 | 751 | 762 | 1435 | 2662 | 574 | 1240 | 1671 | 1284 | 270 | 280 | 51 | 1673 | 155
GB273618 | Height 190 | 1539 | 1733 | 3465 | 1733 | 1492 | 208 | 751 | 762 | 1735 | 2662 | 574 | 1540 | 1671 | 1584 | 270 | 280 | 51 | 1673 | 155
GB273618 | Height 220 | 1539 | 2033 | 3465 | 2033 | 1492 | 208 | 751 | 762 | 2035 | 2662 | 574 | 1840 | 1671 | 1884 | 270 | 280 | 51 | 1673 | 155
GB274615 | Height 160 | 1289 | 1433 | 4465 | 1433 | 1492 | 208 | 1251 | 637 | 1435 | 3662 | 574 | 1240 | 1421 | 1284 | 400 | 400 | 51 | 1423 | 155
GB274615 | Height 190 | 1289 | 1733 | 4465 | 1733 | 1492 | 208 | 1251 | 637 | 1735 | 3662 | 574 | 1540 | 1421 | 1584 | 400 | 400 | 51 | 1423 | 155
GB274615 | Height 220 | 1289 | 2033 | 4465 | 2033 | 1492 | 208 | 1251 | 637 | 2035 | 3662 | 574 | 1840 | 1421 | 1884 | 400 | 400 | 51 | 1423 | 155
GB274618 | Height 160 | 1539 | 1433 | 4465 | 1433 | 1492 | 208 | 1251 | 762 | 1435 | 3662 | 574 | 1240 | 1671 | 1284 | 270 | 280 | 51 | 1673 | 155
GB274618 | Height 190 | 1539 | 1733 | 4465 | 1733 | 1492 | 208 | 1251 | 762 | 1735 | 3662 | 574 | 1540 | 1671 | 1584 | 270 | 280 | 51 | 1673 | 155
GB274618 | Height 220 | 1539 | 2033 | 4465 | 2033 | 1492 | 208 | 1251 | 762 | 2035 | 3662 | 574 | 1840 | 1671 | 1884 | 270 | 280 | 51 | 1673 | 155
GB352613 | Height 160 | 1089 | 1433 | 2465 | 1433 | 1492 | 208 | 251 | 537 | 1435 | 1662 | 574 | 1240 | 1221 | 1284 | 330 | 340 | 51 | 1223 | 155
GB352613 | Height 190 | 1089 | 1733 | 2465 | 1733 | 1492 | 208 | 251 | 537 | 1735 | 1662 | 574 | 1540 | 1221 | 1584 | 330 | 340 | 51 | 1223 | 155
GB352615 | Height 160 | 1289 | 1433 | 2465 | 1433 | 1492 | 208 | 251 | 637 | 1435 | 1662 | 574 | 1240 | 1421 | 1284 | 400 | 400 | 51 | 1423 | 155
GB352615 | Height 190 | 1289 | 1733 | 2465 | 1733 | 1492 | 208 | 251 | 637 | 1735 | 1662 | 574 | 1540 | 1421 | 1584 | 400 | 400 | 51 | 1423 | 155
GB353113 | Height 160 | 1089 | 1433 | 2965 | 1433 | 1492 | 208 | 501 | 475 | 1435 | 2162 | 574 | 1240 | 1221 | 1284 | 330 | 340 | 51 | 1223 | 155
GB353113 | Height 190 | 1089 | 1733 | 2965 | 1733 | 1492 | 208 | 501 | 475 | 1735 | 2162 | 574 | 1540 | 1221 | 1584 | 330 | 340 | 51 | 1223 | 155
GB353113 | Height 220 | 1089 | 2033 | 2965 | 2033 | 1492 | 208 | 501 | 475 | 2035 | 2162 | 574 | 1840 | 1221 | 1884 | 330 | 340 | 51 | 1223 | 155
GB353115 | Height 160 | 1289 | 1433 | 2965 | 1433 | 1492 | 208 | 501 | 637 | 1435 | 2162 | 574 | 1240 | 1421 | 1284 | 400 | 400 | 51 | 1423 | 155
GB353115 | Height 190 | 1289 | 1733 | 2965 | 1733 | 1492 | 208 | 501 | 637 | 1735 | 2162 | 574 | 1540 | 1421 | 1584 | 400 | 400 | 51 | 1423 | 155
GB353115 | Height 220 | 1289 | 2033 | 2965 | 2033 | 1492 | 208 | 501 | 637 | 2035 | 2162 | 574 | 1840 | 1421 | 1884 | 400 | 400 | 51 | 1423 | 155
GB353118 | Height 160 | 1539 | 1433 | 2965 | 1433 | 1492 | 208 | 501 | 762 | 1435 | 2162 | 574 | 1240 | 1671 | 1284 | 270 | 280 | 51 | 1673 | 155
GB353118 | Height 190 | 1539 | 1733 | 2965 | 1733 | 1492 | 208 | 501 | 762 | 1735 | 2162 | 574 | 1540 | 1671 | 1584 | 270 | 280 | 51 | 1673 | 155
GB353118 | Height 220 | 1539 | 2033 | 2965 | 2033 | 1492 | 208 | 501 | 762 | 2035 | 2162 | 574 | 1840 | 1671 | 1884 | 270 | 280 | 51 | 1673 | 155
GB353613 | Height 160 | 1089 | 1433 | 3465 | 1433 | 1492 | 208 | 751 | 537 | 1435 | 2662 | 574 | 1240 | 1221 | 1284 | 330 | 340 | 51 | 1223 | 155
GB353613 | Height 190 | 1089 | 1733 | 3465 | 1733 | 1492 | 208 | 751 | 537 | 1735 | 2662 | 574 | 1540 | 1221 | 1584 | 330 | 340 | 51 | 1223 | 155
GB353613 | Height 220 | 1089 | 2033 | 3465 | 2033 | 1492 | 208 | 751 | 537 | 2035 | 2662 | 574 | 1840 | 1221 | 1884 | 330 | 340 | 51 | 1223 | 155
GB353615 | Height 160 | 1289 | 1433 | 3465 | 1433 | 1492 | 208 | 751 | 637 | 1435 | 2662 | 574 | 1240 | 1421 | 1284 | 400 | 400 | 51 | 1423 | 155
GB353615 | Height 190 | 1289 | 1733 | 3465 | 1733 | 1492 | 208 | 751 | 637 | 1735 | 2662 | 574 | 1540 | 1421 | 1584 | 400 | 400 | 51 | 1423 | 155
GB353615 | Height 220 | 1289 | 2033 | 3465 | 2033 | 1492 | 208 | 751 | 637 | 2035 | 2662 | 574 | 1840 | 1421 | 1884 | 400 | 400 | 51 | 1423 | 155
GB353618 | Height 160 | 1539 | 1433 | 3465 | 1433 | 1492 | 208 | 751 | 762 | 1435 | 2662 | 574 | 1240 | 1671 | 1284 | 270 | 280 | 51 | 1673 | 155
GB353618 | Height 190 | 1539 | 1733 | 3465 | 1733 | 1492 | 208 | 751 | 762 | 1735 | 2662 | 574 | 1540 | 1671 | 1584 | 270 | 280 | 51 | 1673 | 155
GB353618 | Height 220 | 1539 | 2033 | 3465 | 2033 | 1492 | 208 | 751 | 762 | 2035 | 2662 | 574 | 1840 | 1671 | 1884 | 270 | 280 | 51 | 1673 | 155
GB354615 | Height 160 | 1289 | 1433 | 4465 | 1433 | 1492 | 208 | 1251 | 637 | 1435 | 3662 | 574 | 1240 | 1421 | 1284 | 400 | 400 | 51 | 1423 | 155
GB354615 | Height 190 | 1289 | 1733 | 4465 | 1733 | 1492 | 208 | 1251 | 637 | 1735 | 3662 | 574 | 1540 | 1421 | 1584 | 400 | 400 | 51 | 1423 | 155
GB354615 | Height 220 | 1289 | 2033 | 4465 | 2033 | 1492 | 208 | 1251 | 637 | 2035 | 3662 | 574 | 1840 | 1421 | 1884 | 400 | 400 | 51 | 1423 | 155
GB354618 | Height 160 | 1539 | 1433 | 4465 | 1433 | 1492 | 208 | 1251 | 762 | 1435 | 3662 | 574 | 1240 | 1671 | 1284 | 270 | 280 | 51 | 1673 | 155
GB354618 | Height 190 | 1539 | 1733 | 4465 | 1733 | 1492 | 208 | 1251 | 762 | 1735 | 3662 | 574 | 1540 | 1671 | 1584 | 270 | 280 | 51 | 1673 | 155
GB354618 | Height 220 | 1539 | 2033 | 4465 | 2033 | 1492 | 208 | 1251 | 762 | 2035 | 3662 | 574 | 1840 | 1671 | 1884 | 270 | 280 | 51 | 1673 | 155
GB354615TR | Height 160 | 1289 | 1433 | 4465 | 1433 | 2186 | 208 | 902 | 637 | 1435 | 3662 | 574 | 1240 | 1421 | 1284 | 400 | 400 | 51 | 1423 | 155
GB354615TR | Height 190 | 1289 | 1733 | 4465 | 1733 | 2186 | 208 | 902 | 637 | 1735 | 3662 | 574 | 1540 | 1421 | 1584 | 400 | 400 | 51 | 1423 | 155
GB354615TR | Height 220 | 1289 | 2033 | 4465 | 2033 | 2186 | 208 | 902 | 637 | 2035 | 3662 | 574 | 1840 | 1421 | 1884 | 400 | 400 | 51 | 1423 | 155
GB354618TR | Height 160 | 1539 | 1433 | 4465 | 1433 | 2186 | 208 | 902 | 762 | 1435 | 3662 | 574 | 1240 | 1671 | 1284 | 270 | 280 | 51 | 1673 | 155
GB354618TR | Height 190 | 1539 | 1733 | 4465 | 1733 | 2186 | 208 | 902 | 762 | 1735 | 3662 | 574 | 1540 | 1671 | 1584 | 270 | 280 | 51 | 1673 | 155
GB354618TR | Height 220 | 1539 | 2033 | 4465 | 2033 | 2186 | 208 | 902 | 762 | 2035 | 3662 | 574 | 1840 | 1671 | 1884 | 270 | 280 | 51 | 1673 | 155